## USB-Audio-08-08
Comment | Description | Designator | Footprint | LibRef | Quantity
BUZZ |  | B1 | BUZZ | BUZZ | 1
0603 100nF | Capacitor (Semiconductor SIM Model) | C9, C10, C20, C21, C22, C23, C25, C26, C27, C28, C34, C35, C36, C37, C39, C40, C41, C42, C48, C49, C50, C51, C53, C54, C55, C56, C62, C63, C64, C65, C67, C68, C69, C70, C76, C80, C82, C83, C91, C92, C93, C94, C95, C96, C97, C98, C99 | C0603 | Cap Semi | 47
0805 10uF | Capacitor (Semiconductor SIM Model) | C11, C18, C19, C24, C32, C33, C38, C46, C47, C52, C60, C61, C66, C75, C78, C79, C84, C85, C86, C87, C88,C77, C81 | C0805 | Cap Semi | 23
20pF 0603 | Capacitor (Semiconductor SIM Model) | C29, C30, C31, C43, C44, C45, C57, C58, C59, C71, C72, C73, C89, C90, C100, C101 | C0603 | Cap Semi | 16
470uF | Polarized Capacitor (Radial) | C74 | RB7_6-15 | Cap Pol1 | 1
ESL100503 | ESL100503 | D1, D2, D3, D4, D5, D6, D7, D8, D9, D10, D11, D12, D13, D14, D15, D16, D17, D18, D19, D20, D21, D22, D23, D24, D25, D26, D27, D28, D29, D30, D31, D32, D67, D68, D69, D70, D71, D72, D73, D74, D75, D76 | C0402 | D Zener | 42
AMS1117-3.3 |  | D34 | SOT-223 | AMS1117-3.3 | 1
LED |  | D35, D40, D41, D42, D43, D44, D45, D47, D48, D49, D50, D51, D52, D54, D55, D56, D57, D58, D59, D61, D62, D63, D64, D65, D66 | LED0603 | LED | 25
Phonejack Stereo SW | 3-Conductor Jack with 2 break contacts (normals) and 2 auxiliary make contacts | J1, J2, J3, J4, J5, J6, J7, J8, J9, J10 | ST-3150-5N | Phonejack Stereo SW | 10
usb8-1715a | Imported | J11, J12 | usb8-1715a | usb8-1715a | 2
UART | PH2.5x3pin | JP1 | XH25-3 | Header 3 | 1
SWD SLOT | Header, 3-Pin | JP2 | HDR1X3DIP100A | Header 3 | 1
Inductor |  | L1, L2, L3, L4 | L0603 | Inductor | 4
Header 10X2 | Header, 10-Pin, Dual row | P3 | HDR2X10 | Header 10X2 | 1
Header 8X2 | Header, 8-Pin, Dual row | P4 | HDR2X8 | Header 8X2 | 1
Header 3X2 | Header, 3-Pin, Dual row | P5 | HDR2X3 | Header 3X2 | 1
8050 | NPN Bipolar Transistor | Q1 | TO-226-AA | NPN | 1
1K 0603 | Resistor | R1, R2, R7, R8, R14, R15, R17, R18, R19, R21, R37, R38, R39, R49, R50, R51, R61, R62, R63, R73, R74, R75 | R0603 | Res3 | 22
10K 0603 | Resistor | R3, R4, R9, R10, R16, R28, R30, R33, R36, R40, R43, R45, R48, R52, R54, R57, R60, R66, R69, R72, R76, R79, R81, R84, R85, R86, R87 | R0603 | Res3 | 27
20K 0603 | Resistor | R5, R6, R11, R12, R78, R80, R83 | R0603 | Res3 | 7
0R 0603 | Resistor | R29, R41, R53, R65,C1, C2, C3, C4, C5, C6, C7, C8 | R0603 | Res3 | 12
680R 0603 | Resistor | R35, R47, R59, R71 | R0603 | Res3 | 4
6.8K 0603 | Resistor | R77, R82 | R0603 | Res3 | 2
Reset |  | RST1 | key_4SMD7351 | key_4smd7337 | 1
USB A-B |  | U1, U2, U5, U6 | USB-A | USB A-B | 4
74HC4052D | Imported | U3, U4 | SOT109-1 | 74HC4052D | 2
GL852 | Imported | U9, U11, U13, U15 | qfp48-20-0909b | GL852 | 4
12MHz 3225 |  | U10, U12, U14, U16, U21 | XTAL-3225 | Component_1 | 5
SY6280AAC |  | U17, U18 | SOT23-5 | Component_1 | 2
PI3USB14-A | Imported | U19, U20, U24 | sop16-26-064a | PI3USB14-A | 3
STM32F103C | STM32单片机48引脚 | U22 | QFP48-20-0909B | STM32F103C | 1
CH374U |  | U23 | SSOP24 | CH374U | 1
24MHz 3225 |  | U25 | XTAL-3225 | Component_1 | 1